## Sheet1
Title | Year | Venue | Authors | DOI | URL | Tags | BucketID | Query | RetrievedAtUTC | Abstract | Reason
The Trapping Mechanism at the AlGaN/GaN Interface and the Turn-On Characteristics of the p-GaN Direct-Coupled FET Logic Inverters | 2024 | Nanomaterials | Junfeng Yu; Jihong Ding; Tao Wang; Yukai Huang; Wenzhang Du; Jiao Liang; Hongping Ma; Qingchun Zhang; Liang Li; Wei Huang; Wei Zhang | 10.3390/nano14241984 | https://doi.org/10.3390/nano14241984 | B3_non_cmos_logic_context; mentions_p_channel; mentions_n_channel; mentions_delay_metrics | GaN_CMOS_A_Circuit_Demos | "GaN" complementary logic | 2026-02-03T08:08:06.098249+00:00 | The trapping mechanism at the AlGaN/GaN interface in the p-GaN high electron mobility transistors (HEMTs) and its impact on the turn-on characteristics of direct-coupled FET logic (DCFL) inverters were investigated across various supply voltages (VDD) and test frequencies (fm). The frequency-conductance method identified two trap states at the AlGaN/GaN interface (trap activation energy Ec-ET ranges from 0.345 eV to 0.363 eV and 0.438 eV to 0.47 eV). As VDD increased from 1.5 V to 5 V, the interface traps captured more electrons, increasing the channel resistance (Rchannel) and drift-region resistance (Rdrift) of the p-GaN HEMTs and raising the low-level voltage (VOL) from 0.56 V to 1.01 V. At fm = 1 kHz, sufficient trapping and de-trapping led to a delay of 220 µs and a VOL instability of 320 mV. Additionally, as fm increased from 1 kHz to 200 kHz, a positive shift in the threshold voltage of p-GaN HEMTs occurred due to the dominance of trapping. This shift caused VOL to rise from 1.02 V to 1.40 V and extended the fall time (tfall) from 153 ns to 1 µs. This investigation enhances the understanding of DCFL GaN inverters’ behaviors from the perspective of device physics on power switching applications. | Ambiguous Node-B evidence (B3-only or weak match)
New Mixed-Mode Design Methodology for High-Efficiency Outphasing Chireix Amplifiers | 2018 |  | Hsiu‐Chen Chang; Yunsik Hahn; Patrick Roblin; Taylor W. Barton | 10.1109/tcsi.2018.2882770 | https://doi.org/10.1109/tcsi.2018.2882770 | B3_non_cmos_logic_context; mentions_n_channel | OA_CITER | 10.1109/mwsym.2014.6848251 | 2026-02-03T08:14:57.946765+00:00 | A new design methodology providing optimal mixed-mode operation for dual-input class-F outphasing Chireix amplifiers is presented. The design starts with single-transistor class-F simulations at the intrinsic I-V reference planes to directly select the optimal peak and backoff resistive loads R <sub xmlns:mml="http://www.w3.org/1998/Math/MathML" xmlns:xlink="http://www.w3.org/1999/xlink">min</sub> and R <sub xmlns:mml="http://www.w3.org/1998/Math/MathML" xmlns:xlink="http://www.w3.org/1999/xlink">max</sub> and input RF gate drives yielding the best combination of efficiencies and output powers without needing to perform a load pull simulation or measurement. New analytic equations expressed only in terms of R <sub xmlns:mml="http://www.w3.org/1998/Math/MathML" xmlns:xlink="http://www.w3.org/1999/xlink">min</sub> and R <sub xmlns:mml="http://www.w3.org/1998/Math/MathML" xmlns:xlink="http://www.w3.org/1999/xlink">max</sub> are given for designing the Chireix combiner at the current source reference planes. Nonlinear embedding is then used to predict the incident power and multi-harmonic source and load impedances required at the package reference planes to physically implement the power amplifier (PA). An analytic formula solely expressed in terms of Rmin and Rmax is reported for the peak and backoff outphasing angles required at the PA input reference planes. A Chireix outphasing PA is designed using two 15-W GaN HEMTs. A Chireix outphasing PA exhibits a peak efficiency of 72.58% with peak power of 43.97 dBm and a 8-dB backoff efficiency of 75.22% at 1.9 GHz. Measurements with 10-MHz LTE signals with 9.6-dB PAPR yield 59.4% average drain efficiency at 1.9 GHz while satisfying the 3GPP linearity requirements. | Ambiguous Node-B evidence (B3-only or weak match)
High‐Gain Subnanowatt Power Consumption Hybrid Complementary Logic Inverter with WSe<sub>2</sub> Nanosheet and ZnO Nanowire Transistors on Glass | 2014 |  | Seyed Hossein Hosseini Shokouh; Atiye Pezeshki; Syed Raza Ali Raza; Kwang H. Lee; Sung‐Wook Min; Pyo Jin Jeon; Jae Min Shin; Seongil Im | 10.1002/adma.201403992 | https://doi.org/10.1002/adma.201403992 | B3_non_cmos_logic_context | OA_CITER | 10.1021/nl302658y | 2026-05-17T05:54:38.738824+00:00 | A 1D–2D hybrid complementary logic inverter comprising of ZnO nanowire and WSe2 nanosheet field-effect transistors (FETs) is fabricated on glass, which shows excellent static and dynamic electrical performances with a voltage gain of ≈60, sub-nanowatt power consumption, and at least 1 kHz inverting speed. As a service to our authors and readers, this journal provides supporting information supplied by the authors. Such materials are peer reviewed and may be re-organized for online delivery, but are not copy-edited or typeset. Technical support issues arising from supporting information (other than missing files) should be addressed to the authors. Please note: The publisher is not responsible for the content or functionality of any supporting information supplied by the authors. Any queries (other than missing content) should be directed to the corresponding author for the article. | Ambiguous Node-B evidence (B3-only or weak match)
High‐Performance Hybrid Complementary Logic Inverter through Monolithic Integration of a MEMS Switch and an Oxide TFT | 2014 |  | Yong-Ha Song; Sang-Joon Ahn; Min-Wu Kim; J.S. Lee; Chi‐Sun Hwang; Jae‐Eun Pi; Seung‐Deok Ko; Kwang‐Wook Choi; Sang‐Hee Ko Park; Jun‐Bo Yoon | 10.1002/smll.201402841 | https://doi.org/10.1002/smll.201402841 | B3_non_cmos_logic_context; mentions_p_channel; mentions_n_channel | OA_CITER | 10.1063/1.3483616 | 2026-05-17T05:56:21.930109+00:00 | A hybrid complementary logic inverter consisting of a microelectromechanical system switch as a promising alternative for the p-type oxide thin film transistor (TFT) and an n-type oxide TFT is presented for ultralow power integrated circuits. These heterogeneous microdevices are monolithically integrated. The resulting logic device shows a distinctive voltage transfer characteristic curve, very low static leakage, zero-short circuit current, and exceedingly high voltage gain. As a service to our authors and readers, this journal provides supporting information supplied by the authors. Such materials are peer reviewed and may be re-organized for online delivery, but are not copy-edited or typeset. Technical support issues arising from supporting information (other than missing files) should be addressed to the authors. Please note: The publisher is not responsible for the content or functionality of any supporting information supplied by the authors. Any queries (other than missing content) should be directed to the corresponding author for the article. | Ambiguous Node-B evidence (B3-only or weak match)